## Runoff Coefficients
VILLAGE OF ARCHBOLD RUNOFF COEFFICIENTS
TABLE 1 – Design Runoff Coefficients
Zoning Classification | Design “CWR”
R-2 Zoning | 0.5
R-3 Zoning | 0.6
A-1 Zoning | 0.35
All Other Uses
Proposed Surface Material | Runoff Coefficient "C"
Pavements, Drives, Sidewalks & Pathways (Asphalt, Concrete or Compacted Stone) | 0.95
Roofs | 0.95
Ponds & Storm Water Retention Areas | 0.9
Uncompacted Stone | 0.8
Lawn Areas | 0.3
Agricultural | 0.2
Natural & Constructed Wetlands | 0.1

## Stm. Intensities
VILLAGE OF ARCHBOLD RAINFALL FREQUENCY-INTENSITY-DURATION TABLE
Rainfall Intensity (i) = A/(t + B)^C
| Frequency | Constants (*)
|  | A | B | C
| 2 | 47.987 | 9 | 0.859
| 5 | 60.684 | 10.5 | 0.858
| 10 | 73.126 | 12 | 0.863
| 25 | 75.841 | 12 | 0.833
| 50 | 65.621 | 10 | 0.781
| 100 | 85.047 | 13.25 | 0.806
(* - From Fig. 1101-2, ODOT L&D Manual Vol. 2, Intensity Zone B)
Time (min.) | Frequency (Years) / "i" (in./hour)
| 2 | 5 | 10 | 25 | 50 | 100
10 | 3.8254 | 4.5456 | 5.0765 | 5.7765 | 6.3232 | 6.7348
11 | 3.6605 | 4.3636 | 4.8854 | 5.5665 | 6.0868 | 6.51
12 | 3.5102 | 4.1966 | 4.7092 | 5.3726 | 5.8696 | 6.3014
13 | 3.3727 | 4.0429 | 4.5462 | 5.193 | 5.6694 | 6.1072
14 | 3.2464 | 3.9009 | 4.3949 | 5.0261 | 5.484 | 5.9259
15 | 3.1298 | 3.7693 | 4.2541 | 4.8706 | 5.3119 | 5.7562
16 | 3.022 | 3.6469 | 4.1226 | 4.7252 | 5.1517 | 5.5971
17 | 2.9219 | 3.5329 | 3.9997 | 4.5891 | 5.002 | 5.4475
18 | 2.8287 | 3.4262 | 3.8843 | 4.4613 | 4.862 | 5.3065
19 | 2.7417 | 3.3263 | 3.776 | 4.3411 | 4.7305 | 5.1735
20 | 2.6603 | 3.2325 | 3.6739 | 4.2278 | 4.6069 | 5.0477
21 | 2.5839 | 3.1443 | 3.5776 | 4.1208 | 4.4904 | 4.9286
22 | 2.5121 | 3.0611 | 3.4866 | 4.0196 | 4.3805 | 4.8156
23 | 2.4446 | 2.9825 | 3.4005 | 3.9237 | 4.2765 | 4.7082
24 | 2.3808 | 2.9082 | 3.3188 | 3.8327 | 4.1779 | 4.6061
25 | 2.3205 | 2.8378 | 3.2413 | 3.7462 | 4.0844 | 4.5088
26 | 2.2634 | 2.7709 | 3.1675 | 3.6639 | 3.9955 | 4.416
27 | 2.2093 | 2.7074 | 3.0973 | 3.5855 | 3.9109 | 4.3273
28 | 2.1579 | 2.647 | 3.0304 | 3.5107 | 3.8303 | 4.2426
29 | 2.1091 | 2.5894 | 2.9665 | 3.4392 | 3.7534 | 4.1614
30 | 2.0625 | 2.5344 | 2.9054 | 3.3708 | 3.6799 | 4.0837
35 | 1.8595 | 2.2935 | 2.6366 | 3.0694 | 3.3565 | 3.739
40 | 1.6953 | 2.0972 | 2.4164 | 2.8215 | 3.0913 | 3.4534
45 | 1.5595 | 1.9341 | 2.2323 | 2.6137 | 2.8696 | 3.2124
50 | 1.4453 | 1.7961 | 2.076 | 2.4369 | 2.6811 | 3.0061
60 | 1.2634 | 1.5752 | 1.8247 | 2.1515 | 2.377 | 2.6707
70 | 1.1248 | 1.4057 | 1.631 | 1.9306 | 2.1416 | 2.409
80 | 1.0153 | 1.2714 | 1.4768 | 1.7542 | 1.9533 | 2.1985
90 | 0.92656 | 1.162 | 1.351 | 1.6097 | 1.799 | 2.0252
100 | 0.85305 | 1.0712 | 1.2462 | 1.489 | 1.67 | 1.8798
110 | 0.7911 | 0.99446 | 1.1576 | 1.3866 | 1.5603 | 1.7558
120 | 0.73812 | 0.92871 | 1.0815 | 1.2986 | 1.4657 | 1.6488
130 | 0.69227 | 0.8717 | 1.0154 | 1.2219 | 1.3833 | 1.5554
140 | 0.65216 | 0.82177 | 0.9575 | 1.1546 | 1.3107 | 1.4731
150 | 0.61677 | 0.77764 | 0.90628 | 1.0949 | 1.2463 | 1.3999

## computation_sht
VILLAGE OF ARCHBOLD, OHIO STORM SEWER COMPUTATION SHEET
Calculated by_____________________________Date________________ | [19 empty] | Project_______________________________
Checked by_______________________________Date________________ | [19 empty] | Sheet_________________of______________
Manning's "n" = 0.013 for all pipe types.
1. MH CB or I | 2. Station | 3. Side | 4. Drainage Area In Acres |  | 5. Time of Concentration in Minutes |  | 6. Rainfall in Inches/Hour |  | 7. Runoff Coef. | 8. Column 7 x Column 4 |  | 9. Discharge in cfs (Col. 6 x Col. 8) |  | 10. Size of Pipe in Inches | 11. Length of Pipe in Feet | 12. Slope of Pipe in Ft./Ft. | 13. Inlet F/L of Pipe | 14. Outlet F/L of Pipe | 15. Mean Velocity in Ft./Sec. | 16. Just Full Capacity (5-yr Q) | 17. Friction/Slope in Ft./Ft. | 18. Head Loss in Feet | 19. Elevation of Hyd. Gradient (10-yr Q) | 20. Grate or Cover Elev. | 21. Cover Elev. minus 10-yr. HGL (Col. 20 - Col. 19)
No. | STA | L / R | A | ∑A | Tc | ∑Tc | i (5yr) | i (10yr) | C | CA | ∑CA | Q 5yr | Q 10yr | in. | LF | So | Elev. | Elev. | Vm | cfs | Ft./Ft. | H (Ft.) | Elev. | Elev. | Ft.

## 2-50-year Detention
VILLAGE OF ARCHBOLD STORMWATER DETENTION DESIGN 2-Year Pre/50-Year Post Storm Method
| LOT AREA (SQ. FT.) |  |  |  |  | Notes: |  | 0 | AC
| PAVMT AREA (SQ. FT.) |  |  |  |  | WT. C = Cw = |  | #DIV/0! | - perv = 0.20
| WET POND AREA (SQ. FT.) | [7 empty] | - imperv = 0.90
| BUILDING AREA (SQ. FT.) |  |  |  |  | ALLOW C = |  | 0.2 | - Village defined
| TOTAL IMPERVIOUS (SQ. FT.): |  |  | 0 |  | ALLOW I = |  | 3.13 | - 2yr, 15 min
| NET PERVIOUS (SQ. FT.) |  |  | 0 |  | Q ALLOW (cfs) = |  | 0
DETENTION VOLUME CALCULATION
tc |  | i50 | CwA |  | Qin | Qout= |  |  | xtcx60 | xtcx60
(min) |  | in./hr. | (A=Ac) |  | Q50 | Qallow | Qin-Qout |  | (cu. ft.) | (ac. ft.)
10 |  | 6.32 | #DIV/0! |  | #DIV/0! | 0 | #DIV/0! |  | #DIV/0! | #DIV/0!
15 |  | 5.31 | #DIV/0! |  | #DIV/0! | 0 | #DIV/0! |  | #DIV/0! | #DIV/0!
20 |  | 4.61 | #DIV/0! |  | #DIV/0! | 0 | #DIV/0! |  | #DIV/0! | #DIV/0!
30 |  | 3.68 | #DIV/0! |  | #DIV/0! | 0 | #DIV/0! |  | #DIV/0! | #DIV/0!
40 |  | 3.09 | #DIV/0! |  | #DIV/0! | 0 | #DIV/0! |  | #DIV/0! | #DIV/0!
50 |  | 2.68 | #DIV/0! |  | #DIV/0! | 0 | #DIV/0! |  | #DIV/0! | #DIV/0!
60 |  | 2.38 | #DIV/0! |  | #DIV/0! | 0 | #DIV/0! |  | #DIV/0! | #DIV/0!
70 |  | 2.14 | #DIV/0! |  | #DIV/0! | 0 | #DIV/0! |  | #DIV/0! | #DIV/0!
80 |  | 1.95 | #DIV/0! |  | #DIV/0! | 0 | #DIV/0! |  | #DIV/0! | #DIV/0!
90 |  | 1.8 | #DIV/0! |  | #DIV/0! | 0 | #DIV/0! |  | #DIV/0! | #DIV/0!
100 |  | 1.67 | #DIV/0! |  | #DIV/0! | 0 | #DIV/0! |  | #DIV/0! | #DIV/0!
110 |  | 1.56 | #DIV/0! |  | #DIV/0! | 0 | #DIV/0! |  | #DIV/0! | #DIV/0!
120 |  | 1.47 | #DIV/0! |  | #DIV/0! | 0 | #DIV/0! |  | #DIV/0! | #DIV/0!
130 |  | 1.3833 | #DIV/0! |  | #DIV/0! | 0 | #DIV/0! |  | #DIV/0! | #DIV/0!
140 |  | 1.3107 | #DIV/0! |  | #DIV/0! | 0 | #DIV/0! |  | #DIV/0! | #DIV/0!
150 |  | 1.2463 | #DIV/0! |  | #DIV/0! | 0 | #DIV/0! |  | #DIV/0! | #DIV/0!
STORM SEWER COMPUTATION SHEET RUNOFF COEFFICIENTS
| Surface Material |  |  | Runoff Coefficient "C"
| Pavements, Drives, Sidewalks & Pathways (Asphalt, Concrete or Compacted Stone) |  |  | 0.95
| Roofs |  |  | 0.95
| Ponds & Storm Water Retention Areas |  |  | 0.9
| Uncompacted Stone |  |  | 0.8
| Lawn Areas |  |  | 0.35
| Agricultural |  |  | 0.2
| Natural & Constructed Wetlands |  |  | 0.1